## Sheet1
GPIO | INPUT | OUTPUT | Comments | On Board | My Planned Use
0 | YES (Internal pull-up) | YES | Must be at 0V during the FLASH
1 (TX0) | NO | YES | UART communication with the PC
2 | YES (Internal pull-down) | YES | Must be at 0V during the FLASH | Y | Focus Up
3 (RX0) | YES | NO | UART communication with the PC
4 | YES | YES |  | Y | Focus Down
5 | YES | YES |  | Y | Zoom Press
6 | NO | NO | Connected to the internal flash
7 | NO | NO | Connected to the internal flash
8 | NO | NO | Connected to the internal flash
9 | NO | NO | Connected to the internal flash
10 | NO | NO | Connected to the internal flash
11 | NO | NO | Connected to the internal flash
12 (MTDI) | YES (Internal pull-down) | YES | Must be at 0V during the BOOT | Y
13 | YES | YES |  | Y | Joystick X
14 | YES | YES |  | Y | Joystick Y
15 (MTDO) | YES (Internal pull-up) | YES | Startup log if at 3.3V | Y | Focus Press
16 | YES | YES | Not available on WROVER
17 | YES | YES | Not available on WROVER
18 | YES | YES |  | Y | Zoom Up
19 | YES | YES |  | Y | Zoom Down
21 | YES | YES |  | Y | Analog Joystick X
22 | YES | YES |  | Y | Analog Joystick Y
23 | YES | YES |  | Y | Analog Joystick Twist
25 | YES | YES |  | Y | Keypad
26 | YES | YES |  | Y | Keypad
27 | YES | YES |  | Y | Joystick Switch
32 | YES | YES |  | Y | Keypad
33 | YES | YES |  | Y | Keypad
34 | YES | NO | No internal pull-up/pull-down | Y | Keypad
35 | YES | NO | No internal pull-up/pull-down | Y | Keypad
36 (VP) | YES | NO | No internal pull-up/pull-down | Y | Keypad
39 (VN) | YES | NO | No internal pull-up/pull-down | Y | Keypad
EN | NO | NO | Connected to the EN button (ESP32 Reset)